## ScenMap
| trastg~ |  |  |  |  | C | S | Re | N | Rg
[6 empty] | EVCharge | Shale | RECost | Nuc | Regions
~ScenMap |  |  |  |  | ~ScenG
ProcOrd | Oname | Name | Desc | Ldesc | Scen | sg_EVCharge | sg_Shale | sg_RECost | sg_Nuc | sg_Regions
1 | trastg~0001 | Fixed | Fixed | Fixed | Fixed | Fixed |  |  |  |  | 1
1 | trastg~0002 | V1G | V1G | V1G | V1G | V1G |  |  |  |  | 2
1 | trastg~0003 | V2G | V2G | V2G | V2G | V2G |  |  |  |  | 3

## TS_Defs
~TS_Defs
IgnoreForRegAgg | ProcOrd | Attribute | WAttribute | PSET_Set | PSET_PN | PSET_PD | PSET_CI | PSET_CO | CSET_Set | CSET_CN | CSET_CD | Unit | TS | UC_N | Name | Desc | Ldesc | show_me | discard
| 1 | VAR_CAP |  | ELEBIO,ELECOA,ELEELC,ELEGAS,ELEHYD,ELENUC,ELEOIL,ELESOL,ELEWIN | [7 empty] | GW |  |  | ECap_<Pset> | <Pset>.Cap | <Pset> - Installed Capacity
| 2 | VAR_NCAP |  | ELEBIO,ELECOA,ELEELC,ELEGAS,ELEHYD,ELENUC,ELEOIL,ELESOL,ELEWIN | [7 empty] | GW |  |  | NewCap_Elec_<Pset> | <Pset>.NCap | <Pset> - New Capacity | p |  | group_by
| 3 | VAR_FOUT |  | ELEBIO,ELECOA,ELEELC,ELEGAS,ELEHYD,ELENUC,ELEOIL,ELESOL,ELEWIN | [5 empty] | ELC |  | PJ |  |  | EProd_<Pset> | <Pset>.ElecProd | <Pset> - Electricity Production |  |  | p | process
| 4 | VAR_FOUT |  | ELEBIO,ELECOA,ELEELC,ELEGAS,ELEHYD,ELENUC,ELEOIL,ELESOL,ELEWIN | [5 empty] | ELCCurt |  | PJ |  |  | EProd_curt_<Pset> | <Pset>.ElecProd_curt | <Pset> - Electricity Production curtailed |  |  | c | commodity
| 5 | VAR_FOUT |  | ELEBIO,ELECOA,ELEELC,ELEGAS,ELEHYD,ELENUC,ELEOIL,ELESOL,ELEWIN | [5 empty] | ELCCO2N |  | kt |  |  | Emi_ElcCO2_<Pset> | <Pset>.CO2EmiElec | <Pset> - CO2 Emissions from electricity production |  |  | t | timeslice
| 6 | VAR_FOUT |  | ELEBIO,ELECOA,ELEELC,ELEGAS,ELEHYD,ELENUC,ELEOIL,ELESOL,ELEWIN | [5 empty] | CO2Captured |  | kt |  |  | Emi_CO2Cap_<Pset> | <Pset>.CO2Cap | <Pset> - CO2 Emissions captured from electricity production |  |  | u | userconstraint
| 7 | VAR_FIN |  | ELEBIO,ELECOA,ELEELC,ELEGAS,ELEHYD,ELENUC,ELEOIL,ELESOL,ELEWIN |  |  |  |  | NRG |  |  | PJ |  |  | EFuel_<Pset> | <Pset>.Fuel | <Pset> - Fuel Consumption |  |  | v | vintage
| 8 | VAR_POUT |  | ELEBIO,ELECOA,ELEELC,ELEGAS,ELEHYD,ELENUC,ELEOIL,ELESOL,ELEWIN,V2G | [7 empty] | PJ2GW |  |  | Power_<Pset> | <Pset>.Power | <Pset> - Power delivered | t
| 9 | Cost_INV |  | ELEBIO,ELECOA,ELEELC,ELEGAS,ELEHYD,ELENUC,ELEOIL,ELESOL,ELEWIN | [7 empty] | MEuro05 |  |  | ICost_<Pset> | <Pset>.CostInv | <Pset> - Annualized Investement cost
| 10 | VAR_FOUT |  | IRE | [5 empty] | ELC |  | PJ |  |  | Elec_Imp | ImpElec | electricity imports
| 11 | VAR_FIN |  | IRE | [5 empty] | ELC |  | PJ |  |  | Elec_Exp | ExpElec | electricity exports
| 12 | VAR_FIN |  | SECAGR,SECCOM,SECELC,SECIND,SECRES,SECTRA |  |  |  |  | NRG_ELC |  |  | PJ |  |  | FE_<Pset>-Elec | <Pset>-Elec.FE | FE <Pset> - Elec
| 13 | VAR_FIN |  | SECAGR,SECCOM,SECELC,SECIND,SECRES,SECTRA |  |  |  |  | NRG_GAS |  |  | PJ |  |  | FE_<Pset>-Gas | <Pset>-Gas.FE | FE <Pset> - Gas
| 14 | VAR_FIN |  | SECAGR,SECCOM,SECELC,SECIND,SECRES,SECTRA |  |  |  |  | NRG_OIL |  |  | PJ |  |  | FE_<Pset>-Oil | <Pset>-Oil.FE | FE <Pset> - Oil
| 15 | VAR_FIN |  | SECAGR,SECCOM,SECELC,SECIND,SECRES,SECTRA |  |  |  |  | NRG_RNW |  |  | PJ |  |  | FE_<Pset>-Rnw | <Pset>-Rnw.FE | FE <Pset> - Rnw
| 16 | VAR_FIN |  | SECAGR,SECCOM,SECELC,SECIND,SECRES,SECTRA |  |  |  |  | NRG_SOLID |  |  | PJ |  |  | FE_<Pset>-Solid | <Pset>-Solid.FE | FE <Pset> - Solid
| 17 | EQ_COMBALM | VAR_COMPRD | [5 empty] | NRG |  |  | Eur/GJ |  |  | Price_NRG | NRG.Price | Prices of all NRG - native TS | ct
| 18 | VAR_FOUT |  |  | IMP*Z | [6 empty] | PJ |  |  | DummyImp | DummyImp | all dummy imports | cp
| 19 | User_conFXM | [9 empty] | Eur/UCU |  |  | UC_shadowprice | UC_shadowprice | shadow prices of all Ucs | u
| 20 | VAR_FIN |  | ELEBIO,ELECOA,ELEELC,ELEGAS,ELEHYD,ELENUC,ELEOIL,ELESOL,ELEWIN |  |  |  |  | NRG |  |  | PJ |  |  | DetEFuel_<Pset> | <Pset>.Fuel.detailed | VBE equivalent of elec fuel consumption | cptv
| 21 | VAR_NCAPR | VAR_NCAP | ELEBIO,ELECOA,ELEELC,ELEGAS,ELEHYD,ELENUC,ELEOIL,ELESOL,ELEWIN | [7 empty] | Eur/GJ |  |  | LCOE_<Pset> | <Pset>.LCOE | <Pset> - Lev Cost | p
| 22 | VAR_FIN |  |  | FTE-* |  |  |  |  | ELC |  | FWkDD | FWkDD |  | PowerCons | PowerCons | PowerCons | p,t
| 23 | VAR_FIN |  |  | FTE-* |  |  |  |  | ELC |  | FWkDE | FWkDE |  | PowerCons | PowerCons | PowerCons | p,t
| 24 | VAR_FIN |  |  | FTE-* |  |  |  |  | ELC |  | FWkDM | FWkDM |  | PowerCons | PowerCons | PowerCons | p,t
| 25 | VAR_FIN |  |  | FTE-* |  |  |  |  | ELC |  | FWkDN | FWkDN |  | PowerCons | PowerCons | PowerCons | p,t
| 26 | VAR_FIN |  |  | FTE-* |  |  |  |  | ELC |  | FWkED | FWkED |  | PowerCons | PowerCons | PowerCons | p,t
| 27 | VAR_FIN |  |  | FTE-* |  |  |  |  | ELC |  | FWkEE | FWkEE |  | PowerCons | PowerCons | PowerCons | p,t
| 28 | VAR_FIN |  |  | FTE-* |  |  |  |  | ELC |  | FWkEM | FWkEM |  | PowerCons | PowerCons | PowerCons | p,t
| 29 | VAR_FIN |  |  | FTE-* |  |  |  |  | ELC |  | FWkEN | FWkEN |  | PowerCons | PowerCons | PowerCons | p,t
| 30 | VAR_FIN |  |  | FTE-* |  |  |  |  | ELC |  | RWkDD | RWkDD |  | PowerCons | PowerCons | PowerCons | p,t
| 31 | VAR_FIN |  |  | FTE-* |  |  |  |  | ELC |  | RWkDE | RWkDE |  | PowerCons | PowerCons | PowerCons | p,t
| 32 | VAR_FIN |  |  | FTE-* |  |  |  |  | ELC |  | RWkDM | RWkDM |  | PowerCons | PowerCons | PowerCons | p,t
| 33 | VAR_FIN |  |  | FTE-* |  |  |  |  | ELC |  | RWkDN | RWkDN |  | PowerCons | PowerCons | PowerCons | p,t
| 34 | VAR_FIN |  |  | FTE-* |  |  |  |  | ELC |  | RWkED | RWkED |  | PowerCons | PowerCons | PowerCons | p,t
| 35 | VAR_FIN |  |  | FTE-* |  |  |  |  | ELC |  | RWkEE | RWkEE |  | PowerCons | PowerCons | PowerCons | p,t
| 36 | VAR_FIN |  |  | FTE-* |  |  |  |  | ELC |  | RWkEM | RWkEM |  | PowerCons | PowerCons | PowerCons | p,t
| 37 | VAR_FIN |  |  | FTE-* |  |  |  |  | ELC |  | RWkEN | RWkEN |  | PowerCons | PowerCons | PowerCons | p,t
| 38 | VAR_FIN |  |  | FTE-* |  |  |  |  | ELC |  | SWkDD | SWkDD |  | PowerCons | PowerCons | PowerCons | p,t
| 39 | VAR_FIN |  |  | FTE-* |  |  |  |  | ELC |  | SWkDE | SWkDE |  | PowerCons | PowerCons | PowerCons | p,t
| 40 | VAR_FIN |  |  | FTE-* |  |  |  |  | ELC |  | SOdH00 | SOdH00 |  | PowerCons | PowerCons | PowerCons | p,t
| 41 | VAR_FIN |  |  | FTE-* |  |  |  |  | ELC |  | SOdH01 | SOdH01 |  | PowerCons | PowerCons | PowerCons | p,t
| 42 | VAR_FIN |  |  | FTE-* |  |  |  |  | ELC |  | SOdH02 | SOdH02 |  | PowerCons | PowerCons | PowerCons | p,t
| 43 | VAR_FIN |  |  | FTE-* |  |  |  |  | ELC |  | SOdH03 | SOdH03 |  | PowerCons | PowerCons | PowerCons | p,t
| 44 | VAR_FIN |  |  | FTE-* |  |  |  |  | ELC |  | SOdH04 | SOdH04 |  | PowerCons | PowerCons | PowerCons | p,t
| 45 | VAR_FIN |  |  | FTE-* |  |  |  |  | ELC |  | SOdH05 | SOdH05 |  | PowerCons | PowerCons | PowerCons | p,t
| 46 | VAR_FIN |  |  | FTE-* |  |  |  |  | ELC |  | SOdH06 | SOdH06 |  | PowerCons | PowerCons | PowerCons | p,t
| 47 | VAR_FIN |  |  | FTE-* |  |  |  |  | ELC |  | SOdH07 | SOdH07 |  | PowerCons | PowerCons | PowerCons | p,t
| 48 | VAR_FIN |  |  | FTE-* |  |  |  |  | ELC |  | SOdH08 | SOdH08 |  | PowerCons | PowerCons | PowerCons | p,t
| 49 | VAR_FIN |  |  | FTE-* |  |  |  |  | ELC |  | SOdH09 | SOdH09 |  | PowerCons | PowerCons | PowerCons | p,t
| 50 | VAR_FIN |  |  | FTE-* |  |  |  |  | ELC |  | SOdH10 | SOdH10 |  | PowerCons | PowerCons | PowerCons | p,t
| 51 | VAR_FIN |  |  | FTE-* |  |  |  |  | ELC |  | SOdH11 | SOdH11 |  | PowerCons | PowerCons | PowerCons | p,t
| 52 | VAR_FIN |  |  | FTE-* |  |  |  |  | ELC |  | SOdH12 | SOdH12 |  | PowerCons | PowerCons | PowerCons | p,t
| 53 | VAR_FIN |  |  | FTE-* |  |  |  |  | ELC |  | SOdH13 | SOdH13 |  | PowerCons | PowerCons | PowerCons | p,t
| 54 | VAR_FIN |  |  | FTE-* |  |  |  |  | ELC |  | SOdH14 | SOdH14 |  | PowerCons | PowerCons | PowerCons | p,t
| 55 | VAR_FIN |  |  | FTE-* |  |  |  |  | ELC |  | SOdH15 | SOdH15 |  | PowerCons | PowerCons | PowerCons | p,t
| 56 | VAR_FIN |  |  | FTE-* |  |  |  |  | ELC |  | SOdH16 | SOdH16 |  | PowerCons | PowerCons | PowerCons | p,t
| 57 | VAR_FIN |  |  | FTE-* |  |  |  |  | ELC |  | SOdH17 | SOdH17 |  | PowerCons | PowerCons | PowerCons | p,t
| 58 | VAR_FIN |  |  | FTE-* |  |  |  |  | ELC |  | SOdH18 | SOdH18 |  | PowerCons | PowerCons | PowerCons | p,t
| 59 | VAR_FIN |  |  | FTE-* |  |  |  |  | ELC |  | SOdH19 | SOdH19 |  | PowerCons | PowerCons | PowerCons | p,t
| 60 | VAR_FIN |  |  | FTE-* |  |  |  |  | ELC |  | SOdH20 | SOdH20 |  | PowerCons | PowerCons | PowerCons | p,t
| 61 | VAR_FIN |  |  | FTE-* |  |  |  |  | ELC |  | SOdH21 | SOdH21 |  | PowerCons | PowerCons | PowerCons | p,t
| 62 | VAR_FIN |  |  | FTE-* |  |  |  |  | ELC |  | SOdH22 | SOdH22 |  | PowerCons | PowerCons | PowerCons | p,t
| 63 | VAR_FIN |  |  | FTE-* |  |  |  |  | ELC |  | SOdH23 | SOdH23 |  | PowerCons | PowerCons | PowerCons | p,t
| 64 | VAR_FIN |  |  | FTE-* |  |  |  |  | ELC |  | SWkDM | SWkDM |  | PowerCons | PowerCons | PowerCons | p,t
| 65 | VAR_FIN |  |  | FTE-* |  |  |  |  | ELC |  | SWkDN | SWkDN |  | PowerCons | PowerCons | PowerCons | p,t
| 66 | VAR_FIN |  |  | FTE-* |  |  |  |  | ELC |  | SWkED | SWkED |  | PowerCons | PowerCons | PowerCons | p,t
| 67 | VAR_FIN |  |  | FTE-* |  |  |  |  | ELC |  | SWkEE | SWkEE |  | PowerCons | PowerCons | PowerCons | p,t
| 68 | VAR_FIN |  |  | FTE-* |  |  |  |  | ELC |  | SWkEM | SWkEM |  | PowerCons | PowerCons | PowerCons | p,t
| 69 | VAR_FIN |  |  | FTE-* |  |  |  |  | ELC |  | SWkEN | SWkEN |  | PowerCons | PowerCons | PowerCons | p,t
| 70 | VAR_FIN |  |  | FTE-* |  |  |  |  | ELC |  | WWkDD | WWkDD |  | PowerCons | PowerCons | PowerCons | p,t
| 71 | VAR_FIN |  |  | FTE-* |  |  |  |  | ELC |  | WWkDE | WWkDE |  | PowerCons | PowerCons | PowerCons | p,t
| 72 | VAR_FIN |  |  | FTE-* |  |  |  |  | ELC |  | WWkDM | WWkDM |  | PowerCons | PowerCons | PowerCons | p,t
| 73 | VAR_FIN |  |  | FTE-* |  |  |  |  | ELC |  | WWkDN | WWkDN |  | PowerCons | PowerCons | PowerCons | p,t
| 74 | VAR_FIN |  |  | FTE-* |  |  |  |  | ELC |  | WWkED | WWkED |  | PowerCons | PowerCons | PowerCons | p,t
| 75 | VAR_FIN |  |  | FTE-* |  |  |  |  | ELC |  | WWkEE | WWkEE |  | PowerCons | PowerCons | PowerCons | p,t
| 76 | VAR_FIN |  |  | FTE-* |  |  |  |  | ELC |  | WWkEM | WWkEM |  | PowerCons | PowerCons | PowerCons | p,t
| 77 | VAR_FIN |  |  | FTE-* |  |  |  |  | ELC |  | WWkEN | WWkEN |  | PowerCons | PowerCons | PowerCons | p,t
Note on A2: Amit: 31-05-2012 Flag to trigger process level reporting for GIS
Note on B2: Amit Kanudia: Types: 1: PSet 2: CName 3: Pset,Cname 4: PSet, Cset
Note on D2: Amit Kanudia: 3/20/2013 to use as weight for aggregating over commodities or TS (or process?)
Note on E2: Amit Kanudia: 6/4/2011 These sets should not have common elements

## varbl map
~Varbl_map
dimension | name | description
Fuel | Elec | Electricity
Fuel | Gas | Gas
Fuel | Oil | Oil
Fuel | Rnw | Renewable
Fuel | Solid | Solid
Sector | Agriculture | Agriculture
Sector | Commercial | Commercial
Sector | Power,Eprod*,*cap[_]*,-*CO2* | Power
Sector | Industry | Industry
Sector | Residential | Residential
Sector | Transport | Transport
attribute | EProd_ | Elec gen
attribute | ECap_ | Elec cap
attribute | ECost- | Elec Costs
attribute | EFuel_ | Elec fuels
attribute | Emi_ElcCO2_ | Emissions
attribute | CO2 emissions | Emissions
attribute | Power_* | Power
attribute | LCOE | LCOE

## PSet_MAP coarse
~Pset_Map
Pset | Desc | Ldesc
SECAGR | Agriculture | Agriculture | SECAGR
SECCOM | Commercial | Commercial | SECAGR,SECCOM
SECELC | Power | Power | SECAGR,SECCOM,SECELC
SECIND | Industry | Industry | SECAGR,SECCOM,SECELC,SECIND
SECRES | Residential | Residential | SECAGR,SECCOM,SECELC,SECIND,SECRES
SECTRA | Transport | Transport | SECAGR,SECCOM,SECELC,SECIND,SECRES,SECTRA
TRD_ENDO | Trade | Trade | TRD_ENDO
DUMIMP | DumImp | DumImp | DUMIMP
ELEBIO | Bio | Bio | ELEBIO
ELECOA | Coal | Coal | ELEBIO,ELECOA
ELEELC | Storage | Storage | ELEBIO,ELECOA,ELEELC
ELEGAS | Gas | Gas | ELEBIO,ELECOA,ELEELC,ELEGAS
ELEHYD | Hydro | Hydro | ELEBIO,ELECOA,ELEELC,ELEGAS,ELEHYD
ELENUC | Nuclear | Nuclear | ELEBIO,ELECOA,ELEELC,ELEGAS,ELEHYD,ELENUC
ELEOIL | Oil | Oil | ELEBIO,ELECOA,ELEELC,ELEGAS,ELEHYD,ELENUC,ELEOIL
ELESOL | Solar | Solar | ELEBIO,ELECOA,ELEELC,ELEGAS,ELEHYD,ELENUC,ELEOIL,ELESOL
ELEWIN | Wind | Wind | ELEBIO,ELECOA,ELEELC,ELEGAS,ELEHYD,ELENUC,ELEOIL,ELESOL,ELEWIN
V2G | V2G | V2G

## CName_MAP
~CName_Map
CName | Desc | Ldesc

## TS_Agg
~TS_Agg
ProcOrd | Val1 | Op | Val2 | Unit | Name | Desc | LDesc | InnerOnly | Boolean | YrForElast | WhereCond

## Op_Varbl
~Op_Varbl
ProcOrd | Val1 | Val2 | Op | Unit | Name | Desc | LDesc | InnerOnly | Boolean | YrForElast | WhereCond
Note on A2: Amit Kanudia: 3/11/2012 Processing order

## ATS
~ATS
Model | Scen | Region | Varbl | Unit | Year | Val

## UnitConv
~UnitConv
Model | Unit1 | Unit2 | MultFact
Demo | PJ2gw | GW | 0.03171 | Attribute | TimeSlice | AllRegions
Demo | FWkDD | GW | 0.35613 | G_YRFR | FWkDD | 0.089041
Demo | FWkDE | GW | 1.4245 | G_YRFR | FWkDE | 0.02226
Demo | FWkDM | GW | 1.4245 | G_YRFR | FWkDM | 0.02226
Demo | FWkDN | GW | 0.71225 | G_YRFR | FWkDN | 0.044521
Demo | FWkED | GW | 0.85734 | G_YRFR | FWkED | 0.036986
Demo | FWkEE | GW | 3.4294 | G_YRFR | FWkEE | 0.0092466
Demo | FWkEM | GW | 3.4294 | G_YRFR | FWkEM | 0.0092466
Demo | FWkEN | GW | 1.7147 | G_YRFR | FWkEN | 0.018493
Demo | RWkDD | GW | 0.26305 | G_YRFR | RWkDD | 0.12055
Demo | RWkDE | GW | 1.0522 | G_YRFR | RWkDE | 0.030137
Demo | RWkDM | GW | 1.0522 | G_YRFR | RWkDM | 0.030137
Demo | RWkDN | GW | 0.52609 | G_YRFR | RWkDN | 0.060274
Demo | RWkED | GW | 0.68083 | G_YRFR | RWkED | 0.046575
Demo | RWkEE | GW | 2.7233 | G_YRFR | RWkEE | 0.011644
Demo | RWkEM | GW | 2.7233 | G_YRFR | RWkEM | 0.011644
Demo | RWkEN | GW | 1.3617 | G_YRFR | RWkEN | 0.023288
Demo | SWkDD | GW | 0.35613 | G_YRFR | SWkDD | 0.089041
Demo | SWkDE | GW | 1.4245 | G_YRFR | SWkDE | 0.02226
Demo | SOdH00 | GW | 277.7778 | G_YRFR | SOdH00 | 0.00011416
Demo | SOdH01 | GW | 277.7778 | G_YRFR | SOdH01 | 0.00011416
Demo | SOdH02 | GW | 277.7778 | G_YRFR | SOdH02 | 0.00011416
Demo | SOdH03 | GW | 277.7778 | G_YRFR | SOdH03 | 0.00011416
Demo | SOdH04 | GW | 277.7778 | G_YRFR | SOdH04 | 0.00011416
Demo | SOdH05 | GW | 277.7778 | G_YRFR | SOdH05 | 0.00011416
Demo | SOdH06 | GW | 277.7778 | G_YRFR | SOdH06 | 0.00011416
Demo | SOdH07 | GW | 277.7778 | G_YRFR | SOdH07 | 0.00011416
Demo | SOdH08 | GW | 277.7778 | G_YRFR | SOdH08 | 0.00011416
Demo | SOdH09 | GW | 277.7778 | G_YRFR | SOdH09 | 0.00011416
Demo | SOdH10 | GW | 277.7778 | G_YRFR | SOdH10 | 0.00011416
Demo | SOdH11 | GW | 277.7778 | G_YRFR | SOdH11 | 0.00011416
Demo | SOdH12 | GW | 277.7778 | G_YRFR | SOdH12 | 0.00011416
Demo | SOdH13 | GW | 277.7778 | G_YRFR | SOdH13 | 0.00011416
Demo | SOdH14 | GW | 277.7778 | G_YRFR | SOdH14 | 0.00011416
Demo | SOdH15 | GW | 277.7778 | G_YRFR | SOdH15 | 0.00011416
Demo | SOdH16 | GW | 277.7778 | G_YRFR | SOdH16 | 0.00011416
Demo | SOdH17 | GW | 277.7778 | G_YRFR | SOdH17 | 0.00011416
Demo | SOdH18 | GW | 277.7778 | G_YRFR | SOdH18 | 0.00011416
Demo | SOdH19 | GW | 277.7778 | G_YRFR | SOdH19 | 0.00011416
Demo | SOdH20 | GW | 277.7778 | G_YRFR | SOdH20 | 0.00011416
Demo | SOdH21 | GW | 277.7778 | G_YRFR | SOdH21 | 0.00011416
Demo | SOdH22 | GW | 277.7778 | G_YRFR | SOdH22 | 0.00011416
Demo | SOdH23 | GW | 277.7778 | G_YRFR | SOdH23 | 0.00011416
Demo | SWkDM | GW | 1.4245 | G_YRFR | SWkDM | 0.02226
Demo | SWkDN | GW | 0.71225 | G_YRFR | SWkDN | 0.044521
Demo | SWkED | GW | 0.89031 | G_YRFR | SWkED | 0.035616
Demo | SWkEE | GW | 3.5613 | G_YRFR | SWkEE | 0.0089041
Demo | SWkEM | GW | 3.5613 | G_YRFR | SWkEM | 0.0089041
Demo | SWkEN | GW | 1.7806 | G_YRFR | SWkEN | 0.017808
Demo | WWkDD | GW | 0.55115 | G_YRFR | WWkDD | 0.057534
Demo | WWkDE | GW | 2.2046 | G_YRFR | WWkDE | 0.014384
Demo | WWkDM | GW | 2.2046 | G_YRFR | WWkDM | 0.014384
Demo | WWkDN | GW | 1.1023 | G_YRFR | WWkDN | 0.028767
Demo | WWkED | GW | 1.3617 | G_YRFR | WWkED | 0.023288
Demo | WWkEE | GW | 5.4466 | G_YRFR | WWkEE | 0.0058219
Demo | WWkEM | GW | 5.4466 | G_YRFR | WWkEM | 0.0058219
Demo | WWkEN | GW | 2.7233 | G_YRFR | WWkEN | 0.011644