## ScenMap
| IEMM |  |  |  |  | C | S | Re | N | Rg
[6 empty] | CO2 | Shale | RECost | Nuc | Regions
ProcOrd | Oname | Name | Desc | Ldesc | Scen | ScenG_CO2 | ScenG_Shale | ScenG_RECost | ScenG_Nuc | ScenG_Regions | ScenG_MC-RE~Shale | ScenG_MC-Reg~CO2

## TS_Defs
~TS_Defs
IgnoreForRegAgg | ProcOrd | Attribute | WAttribute | PSET_Set | PSET_PN | PSET_PD | PSET_CI | PSET_CO | CSET_Set | CSET_CN | CSET_CD | Unit | TS | UC_N | Name | Desc | Ldesc | show_me | discard
| 1 | VAR_CAP |  | ELEBIO,ELECOA,ELEELC,ELEGAS,ELEHYD,ELENUC,ELEOIL,ELESOL,ELEWIN | [7 empty] | GW |  |  | ECap_<Pset> | <Pset>.Cap | <Pset> - Installed Capacity
| 2 | VAR_NCAP |  | ELEBIO,ELECOA,ELEELC,ELEGAS,ELEHYD,ELENUC,ELEOIL,ELESOL,ELEWIN | [7 empty] | GW |  |  | NewCap_Elec_<Pset> | <Pset>.NCap | <Pset> - New Capacity | p |  | group_by
| 3 | VAR_FOUT |  | ELEBIO,ELECOA,ELEELC,ELEGAS,ELEHYD,ELENUC,ELEOIL,ELESOL,ELEWIN | [5 empty] | ELC |  | PJ |  |  | EProd_<Pset> | <Pset>.ElecProd | <Pset> - Electricity Production |  |  | p | process
| 4 | VAR_FOUT |  | ELEBIO,ELECOA,ELEELC,ELEGAS,ELEHYD,ELENUC,ELEOIL,ELESOL,ELEWIN | [5 empty] | ELCCurt |  | PJ |  |  | EProd_curt_<Pset> | <Pset>.ElecProd_curt | <Pset> - Electricity Production curtailed |  |  | c | commodity
| 5 | VAR_FOUT |  | ELEBIO,ELECOA,ELEELC,ELEGAS,ELEHYD,ELENUC,ELEOIL,ELESOL,ELEWIN | [5 empty] | ELCCO2N |  | kt |  |  | Emi_ElcCO2_<Pset> | <Pset>.CO2EmiElec | <Pset> - CO2 Emissions from electricity production |  |  | t | timeslice
| 6 | VAR_FOUT |  | ELEBIO,ELECOA,ELEELC,ELEGAS,ELEHYD,ELENUC,ELEOIL,ELESOL,ELEWIN | [5 empty] | CO2Captured |  | kt |  |  | Emi_CO2Cap_<Pset> | <Pset>.CO2Cap | <Pset> - CO2 Emissions captured from electricity production |  |  | u | userconstraint
| 7 | VAR_FIN |  | ELEBIO,ELECOA,ELEELC,ELEGAS,ELEHYD,ELENUC,ELEOIL,ELESOL,ELEWIN |  |  |  |  | NRG |  |  | PJ |  |  | EFuel_<Pset> | <Pset>.Fuel | <Pset> - Fuel Consumption |  |  | v | vintage
| 8 | VAR_POUT |  | ELEBIO,ELECOA,ELEELC,ELEGAS,ELEHYD,ELENUC,ELEOIL,ELESOL,ELEWIN,V2G | [7 empty] | PJ2GW |  |  | Power_<Pset> | <Pset>.Power | <Pset> - Power delivered | t
| 9 | Cost_INV |  | ELEBIO,ELECOA,ELEELC,ELEGAS,ELEHYD,ELENUC,ELEOIL,ELESOL,ELEWIN | [7 empty] | MEuro05 |  |  | ICost_<Pset> | <Pset>.CostInv | <Pset> - Annualized Investement cost
| 10 | VAR_FOUT |  | IRE | [5 empty] | ELC |  | PJ |  |  | Elec_Imp | ImpElec | electricity imports
| 11 | VAR_FIN |  | IRE | [5 empty] | ELC |  | PJ |  |  | Elec_Exp | ExpElec | electricity exports
| 12 | VAR_FIN |  | SECAGR,SECCOM,SECELC,SECIND,SECRES,SECTRA |  |  |  |  | NRG_ELC |  |  | PJ |  |  | FE_<Pset>-Elec | <Pset>-Elec.FE | FE <Pset> - Elec
| 13 | VAR_FIN |  | SECAGR,SECCOM,SECELC,SECIND,SECRES,SECTRA |  |  |  |  | NRG_GAS |  |  | PJ |  |  | FE_<Pset>-Gas | <Pset>-Gas.FE | FE <Pset> - Gas
| 14 | VAR_FIN |  | SECAGR,SECCOM,SECELC,SECIND,SECRES,SECTRA |  |  |  |  | NRG_OIL |  |  | PJ |  |  | FE_<Pset>-Oil | <Pset>-Oil.FE | FE <Pset> - Oil
| 15 | VAR_FIN |  | SECAGR,SECCOM,SECELC,SECIND,SECRES,SECTRA |  |  |  |  | NRG_RNW |  |  | PJ |  |  | FE_<Pset>-Rnw | <Pset>-Rnw.FE | FE <Pset> - Rnw
| 16 | VAR_FIN |  | SECAGR,SECCOM,SECELC,SECIND,SECRES,SECTRA |  |  |  |  | NRG_SOLID |  |  | PJ |  |  | FE_<Pset>-Solid | <Pset>-Solid.FE | FE <Pset> - Solid
| 17 | EQ_COMBALM | VAR_COMPRD | [5 empty] | NRG |  |  | Eur/GJ |  |  | Price_NRG | NRG.Price | Prices of all NRG - native TS | ct
| 18 | VAR_FOUT |  |  | IMP*Z | [6 empty] | PJ |  |  | DummyImp | DummyImp | all dummy imports | cp
| 19 | User_conFXM | [9 empty] | Eur/UCU |  |  | UC_shadowprice | UC_shadowprice | shadow prices of all Ucs | u
| 20 | VAR_FIN |  | ELEBIO,ELECOA,ELEELC,ELEGAS,ELEHYD,ELENUC,ELEOIL,ELESOL,ELEWIN |  |  |  |  | NRG |  |  | PJ |  |  | DetEFuel_<Pset> | <Pset>.Fuel.detailed | VBE equivalent of elec fuel consumption | cptv
| 21 | VAR_NCAPR | VAR_NCAP | ELEBIO,ELECOA,ELEELC,ELEGAS,ELEHYD,ELENUC,ELEOIL,ELESOL,ELEWIN | [7 empty] | Eur/GJ |  |  | LCOE_<Pset> | <Pset>.LCOE | <Pset> - Lev Cost | p
Note on A2: Amit: 31-05-2012 Flag to trigger process level reporting for GIS
Note on B2: Amit Kanudia: Types: 1: PSet 2: CName 3: Pset,Cname 4: PSet, Cset
Note on D2: Amit Kanudia: 3/20/2013 to use as weight for aggregating over commodities or TS (or process?)
Note on E2: Amit Kanudia: 6/4/2011 These sets should not have common elements

## varbl map
~Varbl_map
dimension | name | description
Fuel | Elec | Electricity
Fuel | Gas | Gas
Fuel | Oil | Oil
Fuel | Rnw | Renewable
Fuel | Solid | Solid
Sector | Agriculture | Agriculture
Sector | Commercial | Commercial
Sector | Power,Eprod*,*cap[_]*,-*CO2* | Power
Sector | Industry | Industry
Sector | Residential | Residential
Sector | Transport | Transport
attribute | EProd_ | Elec gen
attribute | ECap_ | Elec cap
attribute | ECost- | Elec Costs
attribute | EFuel_ | Elec fuels
attribute | Emi_ElcCO2_ | Emissions
attribute | CO2 emissions | Emissions
attribute | Power_* | Power
attribute | LCOE | LCOE

## PSet_MAP coarse
~Pset_Map
Pset | Desc | Ldesc
SECAGR | Agriculture | Agriculture | SECAGR
SECCOM | Commercial | Commercial | SECAGR,SECCOM
SECELC | Power | Power | SECAGR,SECCOM,SECELC
SECIND | Industry | Industry | SECAGR,SECCOM,SECELC,SECIND
SECRES | Residential | Residential | SECAGR,SECCOM,SECELC,SECIND,SECRES
SECTRA | Transport | Transport | SECAGR,SECCOM,SECELC,SECIND,SECRES,SECTRA
TRD_ENDO | Trade | Trade | TRD_ENDO
DUMIMP | DumImp | DumImp | DUMIMP
ELEBIO | Bio | Bio | ELEBIO
ELECOA | Coal | Coal | ELEBIO,ELECOA
ELEELC | Storage | Storage | ELEBIO,ELECOA,ELEELC
ELEGAS | Gas | Gas | ELEBIO,ELECOA,ELEELC,ELEGAS
ELEHYD | Hydro | Hydro | ELEBIO,ELECOA,ELEELC,ELEGAS,ELEHYD
ELENUC | Nuclear | Nuclear | ELEBIO,ELECOA,ELEELC,ELEGAS,ELEHYD,ELENUC
ELEOIL | Oil | Oil | ELEBIO,ELECOA,ELEELC,ELEGAS,ELEHYD,ELENUC,ELEOIL
ELESOL | Solar | Solar | ELEBIO,ELECOA,ELEELC,ELEGAS,ELEHYD,ELENUC,ELEOIL,ELESOL
ELEWIN | Wind | Wind | ELEBIO,ELECOA,ELEELC,ELEGAS,ELEHYD,ELENUC,ELEOIL,ELESOL,ELEWIN
V2G | V2G | V2G

## CName_MAP
~CName_Map
CName | Desc | Ldesc

## TS_Agg
~TS_Agg
ProcOrd | Val1 | Op | Val2 | Unit | Name | Desc | LDesc | InnerOnly | Boolean | YrForElast | WhereCond

## Op_Varbl
~Op_Varbl
ProcOrd | Val1 | Val2 | Op | Unit | Name | Desc | LDesc | InnerOnly | Boolean | YrForElast | WhereCond
Note on A2: Amit Kanudia: 3/11/2012 Processing order

## ATS
~ATS
Model | Scen | Region | Varbl | Unit | Year | Val

## UnitConv
~UnitConv
Model | Unit1 | Unit2 | MultFact
Demo | PJ2gw | GW | 0.03171