## ELC
*Declare and characterize the new technologies by sector.
| Sector Name | Description |  | Currency Unit
| ELC | Electricity & DH |  | MEuro05
[6 empty] | ~FI_T: MEuro05 | [20 empty] | ~FI_Process
| TechName | Comm-IN | Comm-IN-A | Comm-OUT | CommGrp | Attribute | 2020 | 2030 | 2050 | START | FLO_FUNC | S_EFF | S_LOSS | STG_MAXCYC | FLO_SHAR~UP | AFAC | AFC~DAYNITE | AF~LO | INVCOST | FIXOM | FLO_DELIV | LIFE | CAP2ACT | NSTTS~ANNUAL | PKNO | Peak | Sets | TechName | TechDesc | Tact | Tcap | Tslvl | PrimaryCG | Vintage
| *Technology Name | Input | Auxiliary | Output | [7 empty] | Efficiency | Loss | Max cycles | Share | Utilisation Factor | Availability | Minimum level | Invesctment Cost | Fixed O&M Cost | Flow cost | Lifetime | Capacity to Activity Factor | Charge | Peak contr. | % contribution to PEAK | *Process Set Membership | Technology Name | Technology Description | Activity Unit | Capacity Unit | TimeSlice level of Process Activity | Primary Commodity Group | Vintage Tracking
| *Units | [20 empty] | Years |  |  |  |  | *
| ELCRNCSP1 | ELCSOL |  | ELC |  | INVCOST | 4000 | 3500 | 3000 | 2015 |  | 1 | -7.3 |  |  | 0.4 | 1 |  | 3000 | 90 | 2 | 50 | 31.536 | 1 | 1 | 1 | ELE,STG | ELCRNCSP1 | Concentrating solar | PJ | GW | DAYNITE | ELC
[5 empty] | ACT | [11 empty] | 0.375 | [9 empty] | * | *
| ELCRNHYDP1 | ELCHYD |  | ELC |  | INVCOST | 2600 |  |  | 2010 |  | 1 |  |  |  | 0.4 | 1 |  | 2500 | 37.5 | 0.1 | 50 | 31.536 | 1 | 1 | 1 | ELE,STG | ELCRNHYDP1 | Hydro power with pondage | PJ | GW | DAYNITE | ELC
[5 empty] | ACT | [11 empty] | 0.25 | [9 empty] | * | *
| ELCRNHYDR1 | ELCHYD |  | ELC | ELC | INVCOST | 3500 |  |  | 2010 |  | 1 | 0.04 |  |  | 0.5 | 1 |  | 3500 | 52.5 | 0.1 | 50 | 31.536 | 1 |  | 1 | ELE,STS | ELCRNHYDR1 | Hydro power with large reservoir | PJ | GW | DAYNITE | NRGO
|  |  |  | SPILL | ACT | [9 empty] | 15% |  | 80 | [9 empty] | * | *
|  |  |  | SPILL | NRG | [11 empty] | -1 | [9 empty] | * | *
| ELCSTPHS1 | ELC |  |  |  | INVCOST | 1500 | 1300 | 1200 | 2010 |  | 0.8 |  |  |  | 0.25 | 1 |  | 1300 | 10 | 0 | 50 | 31.536 |  | 1 | 1 | ELE,STG | ELCSTPHS1 | Pumped hydro technology | PJ | GW | DAYNITE | ELC
[5 empty] | ACT | NCAP_AFC |  | 0.3125 | [8 empty] | 0.3125 | [9 empty] | * | *
[5 empty] | NRG | NCAP_AFC |  | 0.66667 | [8 empty] | 0.66667 | [9 empty] | * | *
| ELCSTCAES1 | ELC |  |  | NRG | INVCOST | 950 | 860 | 780 | 2015 |  | 0.7 | 0.16587 |  |  |  | 1 |  | 860 | 30.1 | 0 | 40 | 31.536 |  | 1 | 1 | ELE,STS | ELCSTCAES1 | CAES storage charged by electricity | PJ | GW | DAYNITE | ELC
[5 empty] | ACT | STG_EFF | 0.6 | 0.7 | 0.72 | [7 empty] | 0.41667 | [9 empty] | * | *
[5 empty] | ELC | ACTFLO | 1.6667 | 1.4286 | 1.3889 | [17 empty] | * | *
| ELCSTCAES2 | ELC |  |  | NRG | INVCOST | 950 | 860 | 780 | 2015 |  | 1.4577 | 0.16587 |  |  |  | 1 |  | 860 | 30.1 | 0 | 40 | 31.536 |  | 1 | 1 | ELE,STS | ELCSTCAES2 | CAES storage charged by electricity+gas | PJ | GW | DAYNITE | ELC
[5 empty] | ACT | STG_EFF | 1.4286 | 1.4577 | 1.4706 | [7 empty] | 0.41667 | [9 empty] | * | *
|  |  | ELCGAS |  | ELC | ACTFLO | 0.7 | 0.686 | 0.68 |  | 1.6035 | [5 empty] | 1 | [9 empty] | * | *
| ELCSTBATT1 | ELC |  |  | NRG | INVCOST | 402 | 243 | 204.92 | 2015 |  | 0.92 |  | 30000 | 1 |  | 4 |  | 250 | 3.5 | 0.5 | 25 | 1.314 |  | 1 | 1 | ELE,STG | ELCSTBATT1 | Utility-scale battery storage (8 hours, capacity in GWh storage) | PJ | GW | DAYNITE | ELC
[5 empty] | ACT | STG_EFF | 0.91 | 0.92 | 0.92 | [7 empty] | 1 | [9 empty] | * | *
| ELCSTBATT2 | ELC |  |  | NRG | INVCOST | 2412 | 1458 | 1229.52 | 2015 |  | 0.92 |  | 30000 | 1 |  | 1 |  | 1458 | 28 | 0.5 | 25 | 31.536 |  | 1 | 1 | ELE,STG | ELCSTBATT2 | Utility-scale battery storage (capacity GW output) | PJ | GW | DAYNITE | ELC
[5 empty] | ACT | STG_EFF | 0.91 | 0.92 | 0.92 | [7 empty] | 0.25 | [9 empty] | * | *
| ELCSTBATT3 | ELC |  |  | NRG | INVCOST | 260 | 160 | 130 |  |  | 0.93 | -5.475 | 30000 |  |  | 0.14286 |  | 150 | 1.8 | 0.4 | 25 | 1.314 |  |  |  | ELE,STS | ELCSTBATT3 | Utility-scale battery storage (week's storage) | PJ | GW | DAYNITE | ELC
[5 empty] | ACT | STG_EFF | 0.92 | 0.93 | 0.94 | [7 empty] | 1 | [9 empty] | * | *
| UPSSTHET1 | HET |  |  |  | INVCOST | 579.5556 | 544.4444 | 466.6667 | 2015 |  | 0.74 | 0.2 |  | 1 |  |  |  | 500 | 3 | 0 | 25 | 3.6 |  | 1 | 1 | STS | UPSSTHET1 | District heat storage | PJ | GW | WEEKLY | HET
|  | moved | [24 empty] | ~FI_Comm
| CommName | Timeslice | 2020 | [23 empty] | Csets | CommName | CommDesc | Unit | LimType | CTSLvl | PeakTS | Ctype
| * Commodity Name | [25 empty] | NRG | HYD | Hydro inflow | PJ |  | ANNUAL
| ELCHYD | R | 0.7 | [23 empty] | NRG | SOL | Solar energy | PJ |  | ANNUAL
| ELCHYD | S | 0.13 | [23 empty] | NRG | SPILL | Spill water | PJ | N | DAYNITE
| ELCHYD | F | 0.11 | [23 empty] | NRG | ELC | Electricity | PJ |  | daynite |  | ELC
| ELCHYD | W | 0.06 | [23 empty] | NRG | HET | District heat | PJ |  | DAYNITE |  | LTHEAT
| ELCSOL | RD | 0.16906 | [23 empty] | NRG | ELCGAS | Electricity Plants Natural Gas | PJ |  | ANNUAL
| ELCSOL | RN | 0.014208 | [23 empty] | NRG | ELCHYD | Electricity Plants Hydro power | PJ |  | ANNUAL
| ELCSOL | RP | 0.067616 | [23 empty] | NRG | ELCSOL | Electricity Plants Solar energy | PJ |  | ANNUAL
| ELCSOL | SD | 0.286
| ELCSOL | SN | 0.05
| ELCSOL | SP | 0.15
| ELCSOL | FD | 0.12836
| ELCSOL | FN | 0.0073504
| ELCSOL | FP | 0.044544
| ELCSOL | WD | 0.058347
| ELCSOL | WN | 0
| ELCSOL | WP | 0.024512
Note on V9: Antti-L: FLO_DELIV is per Discharge flow FLO_COST is per Charge flow
Note on N11: Antti-L: Losses assumed 2% per day, annual loss expressed as equilibrium loss (negative)
Note on R12: Antti-L: Storage capacity correponds to 9 hours full load output plus minimum state of charge (AF(LO)).
Note on R14: Antti-L: Storage capacity corresponds to 6 hours of full load output, and so AFC=6/24.
Note on R16: Antti-L: Storage capacity corresponds to 80 days full load output.
Note on R17: Antti-L: Prevent SPILL from affecting capacity
Note on G18: Antti-L: Investments per output power capacity in €/kW.
Note on R19: Antti-L: Storage capacity corresponds to 6 hours of full load output in gross terms, and so AFC=6/24 / STG_EFF.
Note on R20: Antti-L: Input pumping capacity is such that it takes 9 hours to fully charg the 6 hours' storage capacity, so 6/9.
Note on F21: Antti-L: Assumed Input power capacity is equal to output power capacity. If they wer different, different AFC for NRG and ELC could be used
Note on G21: Antti-L: Investments per output power capacity in €/kW.
Note on R22: Antti-L: Storage capacity corresponds to 10 hours of full load output, and so AFC=10/24.
Note on I23: Antti-L: Electricity input = Output / EFF, but assume that the storage level should correspond to the total output. Therefore the electricity output must be set to 1/EFF x energy stored.
Note on F24: Antti-L: Assumed Input power capacity is equal to output power capacity. If they wer different, different AFC for NRG and ELC could be used
Note on G24: Antti-L: Investments per output power capacity in €/kW.
Note on M24: Antti L: Electricity input = 0.686 × output. NOTE: This technology is modelled on the basis of the electricity flows, and therefore STG_EFF is so high. The storage level is adjusted accordingly, to represent the total (net) energy stored. The GAS input is an auxiliary flow.
Note on H25: Antti L: Electricity input = 0.686 × output. NOTE: This technology is modelled on the basis of the electricity flows, and therefore STG_EFF is so high. The storage level is adjusted accordingly, to represent the total (net) energy stored. The GAS input is an auxiliary flow.
Note on I25: Antti L: Electricity input = 0.686 × output. NOTE: This technology is modelled on the basis of the electricity flows, and therefore STG_EFF is so high. The storage level is adjusted accordingly, to represent the total (net) energy stored. The GAS input is an auxiliary flow.
Note on R25: Antti-L: Storage capacity corresponds to 10 hours of full load output, and so AFC=10/24.
Note on I26: Antti-L: Electricity input = 0.686 × Output, but assume that the storage level should correspond to the total output. Therefore the electricity output must be set to 0.686 x energy stored.
Note on L26: Antti L: GAS input is 1.1 / 0.686 × electricity input.
Note on F27: Antti-L: Assumed Input power capacity is equal to output power capacity. If they wer different, different AFC for NRG and ELC could be used
Note on G27: Antti-L: Investments per storage energy capacity in €/kWh.
Note on P27: Antti-L: Allow discharge only upt to storage level, to avoid by-pass of storage.
Note on R27: Antti-L: Assume 6 hours storage, i.e. maximum storage level is 6 times the maximum hourly output. With AF=1 the max storage capacity is 24 times the max hourly output, and so set to 4 to get 24/4 = 6 (stoarge capacity 6 times the max. output capacity).
Note on S27: Antti-L: Although there is a minimum SoC, it is usually not included in the reported storage capacity, and can therefore be omitted.
Note on X27: Antti-L: Because AFC is used, 1 GW output capacity would correspond to 24 GWh storage capacity with AF=1 . But here we choose to want that VAR_CAP=1 should correspond to 1 GWh storage capacity, and so divide by 24.
Note on R28: Antti L: Storage capacity represents max. amount of energy stored (in GWh)
Note on F29: Antti-L: Assumed Input power capacity is equal to output power capacity. If they wer different, different AFC for NRG and ELC could be used
Note on G29: Antti-L: Investments per output power capacity in €/kW.
Note on R29: Antti L: Storage capacity represents the max. output level (in GW).
Note on S29: Antti-L: Although there is a minimum SoC, it is usually not included in the reported storage capacity, and can therefore be omitted.
Note on X29: Antti-L: Because AFC is used, 1 GW output capacity corresponds to 24 GWh storage capacity with AF=1 . This is equivalent to the technology above, but now the capacity represents the maximum output level, as usual.
Note on R30: Antti-L: Assume 6 hours' storage, and so 6/24 = 0.25. However, this would represent 6 hours full output in NET terms only, and so if the gross amount is desired, divide by STG_EFF.
Note on F31: Antti-L: Assumed Input power capacity is equal to output power capacity. If they wer different, different AFC for NRG and ELC could be used
Note on G31: Antti-L: Investments per storage energy capacity in €/kWh.
Note on N31: Antti-L: Assume 1.5% drain losses per day.
Note on R31: Antti-L: Assume storage capacity corresponds to one week's full output, so output availability is 1/7.
Note on S31: Antti-L: Although there is a minimum SoC, it is usually not included in the reported storage capacity, and can therefore be omitted.
Note on X31: Antti-L: Because AFC is used, 1 GW output capacity would correspond to 24 GWh storage capacity with AF=1 . But here we choose to want that VAR_CAP=1 should correspond to 1 GWh storage capacity, and so divide by 24.
Note on X33: Antti-L: Capacity unit is TWh (amount of heat stored).

## PRI
*Declare and characterize the new technologies by sector. Sheet names should indicate the sector as <SectorName>_<Anything>
| Sector Name | Description | Type | Currency Unit
| PRI | Upstream | Transformation | MEuro05
[6 empty] | ~FI_T: MEuro05 | [15 empty] | ~FI_Process
| TechName | Comm-IN | Comm-IN-A | Comm-OUT | CommGrp | Attribute | 2020 | 2030 | 2050 | START | S_CHRG~ANNUAL | EFF | S_EFF | S_LOSS | AFA | INVCOST | FIXOM | VAROM | LIFE | CAP2ACT | FLO_FUNC | Sets | TechName | TechDesc | Tact | Tcap | Tslvl | PrimaryCG | Vintage
| *Technology Name | Input | Auxiliary | Output | [7 empty] | Efficiency | Efficiency | Loss | Utilisation Factor | Invesctment Cost | Fixed O&M Cost | Variable O&M Cost | Lifetime | Capacity to Activity Factor |  | *Process Set Membership | Technology Name | Technology Description | Activity Unit | Capacity Unit | TimeSlice level of Process Activity | Primary Commodity Group | Vintage Tracking
| *Units | [17 empty] | Years |  |  | *
| FTE-UPSELC | ELC |  | UPSELC |  | INPUT |  | 1 | [9 empty] | 0.5 |  | 1 |  | PRE | FTE-UPSELC | Upstream Electricity | PJ | PJa | WEEKLY | UPSELC
| UPSHYDLYZ1 | UPSELC |  | H2G |  | INVCOST | 943.3962 | 770.0062 | 625 | 2020 |  |  |  |  | 0.85 | 770.0062 | 38.5003 | 0.1 | 20 | 31.536 |  | PRE | UPSHYDLYZ1 | Hydrogen electrolyzer | PJ | GW | WEEKLY | H2G
|  | UPSELC |  |  |  | INPUT | 1.4286 | 1.3333 | 1.25 | [12 empty] | * | *
| UPSHYDL2G | H2L |  | H2G |  | INPUT | 1.02 | 1.01 | 1.004 | 2020 | [7 empty] | 0.1 |  | 1 |  | PRE | UPSHYDL2G | Hydrogen L2G | PJ | PJa | WEEKLY | H2G
| UPSSTH2L1 | H2G |  | H2L |  | INVCOST | 300 | 180 | 110 | 2020 |  |  |  | 0.1 |  | 300 | 0.7 |  | 20 | 1 |  | STS | UPSSTH2L1 | Hydrogen storage (liquid) | PJ | GW | WEEKLY | H2G
|  |  | UPSELC |  | H2G | STG_EFF | 0.96 | 0.97 | 0.98 | [11 empty] | 0.236 | * | *
| UPSSTCOA1 | COA |  | TOTCO2 |  | ACTFLO |  | 1.363 |  |  | 150 |  |  | 0.0145 |  | 5 | 0.1 |  | 25 | 1 |  | STK | UPSSTCOA1 | Coal storage | PJ | PJa | ANNUAL | COA
COA
~FI_Comm
[22 empty] | Csets | CommName | CommDesc | Unit | LimType | CTSLvl | PeakTS | Ctype
[22 empty] | NRG | H2G | Gaseous Hydrogen | PJ |  | WEEKLY
[22 empty] | NRG | H2L | Liquid Hydrogen fuel | PJ |  | WEEKLY
[22 empty] | NRG | UPSELC | Upstream Electricity | PJ |  | WEEKLY |  | ELC

## RCA
*Declare and characterize the new technologies by sector. Sheet names should indicate the sector as <SectorName>_<Anything>
| Sector Name | Description | Type | Currency Unit
| RCA | Residential | Demand Technologies | MEuro05
[7 empty] | ~FI_T: MEuro05 | [15 empty] | ~FI_Process
| TechName | Comm-IN | Comm-OUT | CommGrp | CommName | Attribute | BD | 2020 | 2030 | 2050 | START | ACT_TIME~FX | ACTFLO | CF | AFAC | AFC~DAYNITE | INVCOST | FIXOM | FLO_DELIV | LIFE | CAP2ACT | NSTTS~ANNUAL | Sets | TechName | TechDesc | Tact | Tcap | Tslvl | PrimaryCG | Vintage
| *Technology Name | Input | Output | [9 empty] | Share | Utilisation Factor | Availability | Availability | Invesctment Cost | Fixed O&M Cost | Flow cost | Lifetime | Capacity to Activity Factor | Charge | *Process Set Membership | Technology Name | Technology Description | Activity Unit | Capacity Unit | TimeSlice level of Process Activity | Primary Commodity Group | Vintage Tracking
| *Units | [18 empty] | Years |  |  | *
| RSOLPV1 | RSDSOL | RSDELC |  |  | INVCOST |  | 900 | 800 | 700 | 2015 |  | 1 | 0.15 |  |  | 800 | 12 |  | 30 | 31.536 |  | ELE | RSOLPV1 | Distributed PV - No integrated storage | PJ | GW | ANNUAL | RSDSOL
| RSTGBAT1 | RSDELC | RSDELC | NRG |  | INVCOST |  | 440 | 250 | 220 | 2015 |  |  |  |  | 6 | 250 | 3.5 |  | 25 | 1.314 |  | STG | RSTGBAT1 | Distributed ELC Storage | PJ | GW | DAYNITE | RSDELC
|  |  |  | ACT |  | STG_EFF |  | 0.91 | 0.92 | 0.92 | [5 empty] | 1 | [6 empty] | * | *
|  |  | ELC | [9 empty] | 0.95 | [5 empty] | 6 |  |  |  | * | *
| RSOLPV2 | RSDSOL | RSDELC | RSDELC |  | INVCOST |  | 2132 | 1500 | 1316 | 2015 |  |  |  |  | 1 | 1500 | 22.5 |  | 30 | 31.536 | 1 | ELE,NST | RSOLPV2 | Distributed PV - With Integrated storage | PJ | GW | DAYNITE | RSDELC
|  |  |  | ACT |  | STG_EFF |  | 0.91 | 0.92 | 0.93 | [5 empty] | 0.16667 | [6 empty] | * | *
|  | RSDSOL |  | NRG | [10 empty] | 0.15 | [7 empty] | * | *
| RCASIFTELC1 |  | RSDELC |  |  | STG_SIFT |  | 0.25 | 0.28 | 0.33 | 2025 | 3 | [5 empty] | 80 |  | 5 | 31.536 |  | STG | RCASIFTELC1 | Load shifting for residential electricity (for all RSDELC in this example) | PJ | PJ-a | DAYNITE | NRG
[5 empty] | ACT | STG_SIFT |  | 0.09 | 0.11 | 0.14 | [12 empty] | * | *
[6 empty] | ACT_CSTRMP | UP |  | 0.25 | 0.2 | [12 empty] | * | *
[6 empty] | ACT_CSTRMP | LO |  | 0.25 | 0.2 | [12 empty] | * | *
| RSHNELC3 | RSDELC | DRSH | NRG |  | ACT_EFF |  | 0.95 | 0.96 | 0.97 | 2015 |  |  | 0.3 |  |  | 800 | 16 |  |  | 31.536 |  | DMD,NST | RSHNELC3 | Demand Technologies Residential - New Space Heating - ELC storage | PJ | PJa | ANNUAL | DEM
| RSHNSOL3 | RSDELC | DRSH | NRG |  | ACT_EFF |  | 0.95 | 0.96 | 0.97 | 2015 |  |  | 0.3 |  |  | 1100 | 22 |  |  | 31.536 |  | DMD,NST | RSHNSOL3 | Demand Technologies Residential - New Space Heating - Hybrid Solar+ELC | PJ | PJa | ANNUAL | DEM
|  | RSDSOL | DUMSOL
| Pre-defined profiles for solar | [10 empty] | Shares for electricity in Hybrid Solar heating
~FI_Comm
|  | moved | [12 empty] | moved | [7 empty] | Csets | CommName | CommDesc | Unit | LimType | CTSLvl | PeakTS | Ctype
| CommName | Timeslice | 2020 | [8 empty] | TechName | CommName | CommGrp | Timeslice | 2020 | 0 | [5 empty] | FIN | DUMSOL | Dummy solar profiler | PJ | N | ANNUAL
| * Commodity | [10 empty] | * Tech | * Comm | * Group | [8 empty] | NRG | RSDSOL | Residential Solar energy | PJ
| RSDSOL | RD | 0.16906 | [8 empty] | RSHNSOL3 | RSDELC | RSDELC | R | 0.55 | 3 | [5 empty] | NRG | RSDELC | Residential Solar energy | PJ |  | DAYNITE |  | ELC
| RSDSOL | RN | 0.014208 | [8 empty] | RSHNSOL3 | RSDELC | RSDELC | S | 0.15 | 3 | [5 empty] | DEM | DRSH | Demand Residential Sector - Space Heating | PJ
| RSDSOL | RP | 0.067616 | [8 empty] | RSHNSOL3 | RSDELC | RSDELC | F | 0.65 | 3 | [5 empty] | DEM | DRAP | Demand Residential Sector - Appliancens | PJ
| RSDSOL | SD | 0.286 | [8 empty] | RSHNSOL3 | RSDELC | RSDELC | W | 0.95 | 3 | [5 empty] | DEM | DROT | Demand Residential Sector - Other | PJ
| RSDSOL | SN | 0.05 | [8 empty] | RSHNSOL3 | RSDSOL | DUMSOL | ANNUAL | 1 | 3
| RSDSOL | SP | 0.15
| RSDSOL | FD | 0.12836
| RSDSOL | FN | 0.0073504
| RSDSOL | FP | 0.044544
| RSDSOL | WD | 0.058347
| RSDSOL | WN | 0
| RSDSOL | WP | 0.024512
| DUMSOL | RD | 0.16906
| DUMSOL | RN | 0.014208
| DUMSOL | RP | 0.067616
| DUMSOL | SD | 0.286
| DUMSOL | SN | 0.05
| DUMSOL | SP | 0.15
| DUMSOL | FD | 0.12836
| DUMSOL | FN | 0.0073504
| DUMSOL | FP | 0.044544
| DUMSOL | WD | 0.058347
| DUMSOL | WN | 0
| DUMSOL | WP | 0.024512
Note on T9: Antti-L: FLO_DELIV is per Discharge flow FLO_COST is per Charge flow
Note on O11: Antti L: Annual PV utilization factor. Load profile is defined by COM_FR.
Note on E12: Antti-L: Assumed Input power capacity is equal to output power capacity. If they wer different, different AFC for NRG and ELC could be used
Note on G12: Antti-L: Investments per storage energy capacity in €/kWh.
Note on Q12: Antti-L: Assume 4 hours storage, i.e. maximum storage level is 4 times the maximum hourly output. With AF=1 the max storage capacity is 24 times the max hourly output, and so set to 6 to get 24/6 = 4 (stoarge capacity 4 times the max. output capacity).
Note on V12: Antti-L: Because AFC is used, 1 GW output capacity would correspond to 24 GWh storage capacity with AF=1 . But here we choose to want that VAR_CAP=1 to corresponds to 1 GWh capacity, and so divide by 24.
Note on D14: Antti-L: Optional ELC output for injecting surplus electricity back to grid.
Note on N14: Antti-L: 5% efficiency loss assumed when feeding to grid.
Note on T14: Antti-L: Transmission fee assumed for power injected to grid.
Note on G15: Antti-L: Investments per output power capacity in €/kW. Assume inverter costs in both of the above, so credit 0.3 x storage cost.
Note on Q16: Antti-L: Assume 4 hours storage, and so 4/24 = 0.16667.
Note on P17: Antti L: Annual PV utilization factor. Load profile is defined by COM_FR.
Note on I18: Antti L: Limit on load shifted as a fraction of demand in each timeslice.
Note on M18: Antti L: Require the shifted loads to be met within  specified time (3 hours) of either advance or delay.
Note on AA18: Antti L: Special load shifting process. One could optionally also define e.g. • Investment cost on the load shifted • Maximum allowed time to meet the shifted loads in advance or with delay • Cost of shifting of one unit of demand load by one hour, forward (UP) and/or backward (LO).
Note on I19: Antti L: Limit on total load shifted as a fraction of total daily demands.
Note on G20: Antti L: Defines  cost on the shifting of one unit of demand load by one hour forward (bd=UP)
Note on G21: Antti L: Defines  cost on the shifting of one unit of demand load by one hour backward (bd=LO)
Note on Y31: Csets declarations are inherited until the next one is encountered. Allowed Cset: NRG (Energy) ENV (Emission) DEM (Demand) MAT (Material) FIN (Financial)
Note on AC31: Amit Kanudia: LO for PRODUCTION >= CONSUMPTION (Default) FX for PRODUCTION = CONSUMPTION UP for PRODUCTION <= CONSUMPTION
Note on AD31: Allowed CTSLvl SEASON (Seasonal level) WEEKLY (Weekly level) DAYNITE (day and night level)
Note on AE31: Allowed PeakTS ANNUAL (to generate Peak Equation for all the TimeSlices) User TS (to generate Peak Equation for a single TS)
Note on AF31: Allowed Ctype ELC (Electricity)

## TRA
Sector Name | Description | Type | Currency Unit
TRA | Transport | Demand Technologies | MEuro05
[6 empty] | ~FI_T: MEuro05 | [18 empty] | ~FI_Process
TechName | Comm-IN | CommName | Comm-OUT | CommGrp | LimType | Attribute | Year | 2020 | 2030 | 2050 | START | FLO_FUNC | STGIN_BND~0 | ACTFLO | CF | AF | AFAC | AFC~DAYNITE | INVCOST | FIXOM | FLO_COST | FLO_DELIV | LIFE | CAP2ACT | Sets | TechName | TechDesc | Tact | Tcap | Tslvl | PrimaryCG | Vintage
*Technology Name | Input | Auxiliary | Output | [10 empty] | Share | Utilisation Factor | Availability |  | Availability | Invesctment Cost | Fixed O&M Cost | Fixed O&M Cost | Flow cost | Lifetime | Capacity to Activity Factor | *Process Set | Technology Name | Technology Description | Activity Unit | Capacity Unit | TimeSlice level of Process Activity | Primary Commodity Group | Vintage Tracking
*Units | [22 empty] | Years |  | *
FTE-TRDHH2 | H2L |  | TRAHH2 |  |  | INPUT |  |  | 1 | [6 empty] | 1 | [5 empty] | 3.4 | 20 | 1 | PRE | FTE-TRDHH2 | Sector Fuel Technology Existing Transport Hydrogen | PJ | PJ-a | ANNUAL | TRAHH2 | NO
TRAFASTELC1 | TRAELC |  | TRFELC |  |  | INPUT |  |  | 1 |  | 2015 |  |  |  |  | 1 | [5 empty] | 2 | 20 | 31.536 | PRE | TRAFASTELC1 | Load Technology - Fast Charging | PJ | PJ-a | ANNUAL | TRFELC | NO
TRASLOWELC1 | TRAELC |  | TRSELC |  |  | INPUT |  |  | 1 | [6 empty] | 1 | [7 empty] | 31.536 | PRE | TRASLOWELC1 | Load Technology - Slow Charging | PJ | PJ-a |  | TRSELC | NO
TRASIFTELC1 | TRAELC |  | TRFELC |  |  | STG_SIFT |  | 0.2 | 0.3 | 0.4 | 2020 |  |  |  |  | 1 | [6 empty] | 20 | 31.536 | NST | TRASIFTELC1 | Load shifting by Flexible charging with V2G | PJ | PJ-a | DAYNITE | NRG | NO
|  |  | TRSELC |  |  | STG_SIFT |  | 0.3 | 0.4 | 0.6 | [14 empty] | * | *
|  | ACT |  |  |  | STG_SIFT |  | 0.15 | 0.2 | 0.25 | [14 empty] | * | *
|  |  | TRFELC |  |  | FLO_MARK |  | 0.1 | 0.2 | 0.3 | [11 empty] | 6.4 |  |  | * | *
|  |  | TRSELC |  |  | FLO_MARK |  | 0.2 | 0.3 | 0.35 | [11 empty] | 6.4 |  |  | * | *
| TRAELC |  |  |  |  | ACT_COST |  | 2 | 1.5 | 1 | [10 empty] | 2 |  |  |  | * | *
| ELC |  | ELC |  |  | FLO_DELIV |  | 5.4 | 4.8 | 4 |  |  | 2 | 0.95 | [10 empty] | * | *
TRARAGGELC1 | TRFELC |  | TRDELC | NRG |  | ACT_EFF |  |  | 1 | [6 empty] | 1 | [8 empty] | PRE | TRARAGGELC1 | Electricity aggregate for road vehicles | PJ | PJ-a | ANNUAL | TRDELC | NO
| TRSELC |  |  | NRG | LO | FLO_SHAR |  | 0.85 | 0.8 | 0.75 | [14 empty] | * | *
TCANELC3 | TRDELC |  | DTCAR | ACT |  | ACT_EFF |  | 1.8 | 1.9 | 2.1 | 2020 |  |  | 1.3 | 15 |  |  |  | 25 | 0.15 |  |  | 12 | 0.001 | DMD | TCANELC3 | Demand Technologies Transport - New Cars - Electricity BEV Fixed Profile | BPkm | 000_Units | ANNUAL | DEMO | YES
TCANELC4 | TRDELC |  | DTCAR | ACT |  | ACT_EFF |  | 1.25 | 1.4 | 1.55 | 2020 |  |  | 1.3 | 15 |  |  |  | 23 | 0.15 |  |  | 12 | 0.001 | DMD | TCANELC4 | Demand Technologies Transport - New Cars - Electricity PHEV Fixed profile | BPkm | 000_Units | ANNUAL | DEMO | YES
| TRAGSL |  |  | NRG |  | FLO_SHAR |  | 0.4 | 0.35 | 0.3 | [14 empty] | * | *
TCANELC9 | TRAELC |  | DTCAR | ACT |  | S_EFF |  | 1.8 | 1.9 | 2.1 | 2020 |  |  |  |  | 1 |  | 78.84 | 25 | 0.15 |  |  | 12 | 0.001 | DMD,NST | TCANELC9 | Demand Technologies Transport - New Cars - Electricity BEV Integrated Storage | BPkm | 000_Units | DAYNITE | DEMO | YES
| ELC |  | ELC | ELC |  | ACTFLO |  | 0.55556 | 0.52632 | 0.47619 |  |  | 2 | [11 empty] | * | *
|  |  | ELC | NRG |  | FLO_DELIV |  | 5.4 | 4.8 | 4 | [7 empty] | 630.72 | [6 empty] | * | *
|  |  | DTCAR | [10 empty] | 1.3 |  |  | 15 | [7 empty] | * | *
|  |  | DTCAR | ACT |  |  | 0 | [9 empty] | -1 | -1 | [6 empty] | * | *
| DUMFI |  | ELC | DUMFI | [7 empty] | 1 | [12 empty] | * | *
TCANHYD1 | TRAHH2 |  | DTCAR |  |  | ACT_EFF |  | 1.15 | 1.3 | 1.45 | 2020 |  |  | 1.3 | 15 |  |  |  | 23 | 0.15 |  |  | 12 | 0.001 | DMD | TCANHYD1 | Demand Technologies Transport Sector - New Cars - Hydrogen | BPkm | 000_Units | ANNUAL | DEMO | YES
Pre-defined charging profiles for electric cars | [7 empty] | Charging constraints for the integrated approach
~FI_Comm
| moved | [9 empty] | moved | [13 empty] | Csets | CommName | CommDesc | Unit | LimType | CTSLvl | PeakTS | Ctype
CommName | Timeslice | 2020 | [5 empty] | TechName | CommName | Timeslice | BD | 2020 | 0 | [11 empty] | NRG | TRAELC | Transport Electricity | PJ |  | DAYNITE |  | ELC
* Commodity | [7 empty] | TCANELC9 | DUMFI | ANNUAL | LO | 0.4 | 5 | [11 empty] | NRG | TRAGSL | Transport Motor spirit | PJ
TRSELC | RD | 0.065925 | [5 empty] | TCANELC9 | DUMFI | ANNUAL | UP | 4 | 5 | [11 empty] | NRG | TRAHH2 | Transport Fuel Hydrogen | PJ
TRSELC | RN | 0.13356 | [5 empty] | TCANELC9 | DUMFI | RD | UP | 0.8 | 5 | [11 empty] | NRG | TRDELC | Transport Road Electricity with mixed+shifted load curve | PJ |  | ANNUAL |  | ELC
TRSELC | RP | 0.0059932 | [5 empty] | TCANELC9 | DUMFI | RP | UP | 0.7 | 5 | [11 empty] | NRG | TRSELC | Transport Electricity Slow Charging Fixed Profile | PJ |  | ANNUAL |  | ELC
TRSELC | SD | 0.096849 | [5 empty] | TCANELC9 | DUMFI | SD | UP | 0.8 | 5 | [11 empty] | NRG | TRFELC | Transport Electricity Fast Charging Fixed Profile | PJ |  | ANNUAL |  | ELC
TRSELC | SN | 0.17179 | [5 empty] | TCANELC9 | DUMFI | SP | UP | 0.7 | 5 | [11 empty] | DEM | DTCAR | Demand Transport Sector - Cars | BPkm
TRSELC | SP | 0.0080708 | [5 empty] | TCANELC9 | DUMFI | FD | UP | 0.8 | 5 | [11 empty] | FIN | ACT | Activity | PJ | N
TRSELC | FD | 0.069441 | [5 empty] | TCANELC9 | DUMFI | FP | UP | 0.7 | 5 | [11 empty] | FIN | DUMFI | Dummy FIN | PJ | N
TRSELC | FN | 0.14068 | [5 empty] | TCANELC9 | DUMFI | WD | UP | 0.8 | 5
TRSELC | FP | 0.0063128 | [5 empty] | TCANELC9 | DUMFI | WP | UP | 0.7 | 5
TRSELC | WD | 0.096689
TRSELC | WN | 0.19589
TRSELC | WP | 0.00879
TRFELC | RD | 0.13656
TRFELC | RN | 0.057791
TRFELC | RP | 0.01113
TRFELC | SD | 0.20062
TRFELC | SN | 0.061107
TRFELC | SP | 0.014989
TRFELC | FD | 0.14384
TRFELC | FN | 0.060873
TRFELC | FP | 0.011724
TRFELC | WD | 0.20029
TRFELC | WN | 0.08476
TRFELC | WP | 0.016324
Note on AG8: Allowed TsLvl ANNUAL (Annual level) SEASON (Seasonal level) WEEKLY (Weekly level) DAYNITE (day and night level)
Note on AH8: Amit Kanudia: Needed only when one wants to override the VEDA default assignment
Note on AI8: Allowed Vintage NO (if empty by default mean NO) YES
Note on X9: Antti-L: FLO_DELIV is per Discharge flow FLO_COST is per Charge flow
Note on AB9: Sets declarations are inherited. Allowed Process Sets ELE (Thermal Electric Power Plant) CHP (Combined Heat and Power) STGTSS (Pump Storage) STGIPS (Pump Storage IP) PRE (Genric Process/Technology) DMD (Demand Device) IMP (Import) EXP (Export) MIN (Mining Process) RNW (Renewable Technology) HPL (Heating Plant)
Note on B14: Antti L: Special load shifting process. One could optionally also define e.g. • Investment cost on the load shifted • Maximum allowed time to meet the shifted loads in advance or with delay • Cost of shifting of one unit of demand load by one hour, forward (UP) and/or backward (LO).
Note on J14: Antti L: Limit on load shifted as a fraction of demand in each timeslice.
Note on AD14: Antti L: Special load shifting process. One could optionally also define e.g. • Investment cost on the load shifted • Maximum allowed time to meet the shifted loads in advance or with delay • Cost of shifting of one unit of demand load by one hour, forward (UP) and/or backward (LO).
Note on J15: Antti L: Limit on load shifted as a fraction of demand in each timeslice.
Note on D16: Antti L: Limit on total load shifted as a fraction of daily demand.
Note on J16: Antti L: Limit on total load shifted as a fraction of total daily demands.
Note on C20: Antti L: Important: Due to the process being of type NST, this back injection (V2G ) requires both Input+Output, and also requires using TIMES v4.5.1 or above to be enabled (it remains disabled in earlier versions).
Note on E20: Antti L: Important: Due to the process being of type NST, this back injection (V2G ) requires both Input+Output, and also requires using TIMES v4.5.1 or above to be enabled (it remains disabled in earlier versions).
Note on J20: Antti-L: Transmission fee assumed for power injected to grid.
Note on O20: Antti L: Disable charging directly from Input ELC.
Note on P20: Antti-L: 5% efficiency loss assumed when feeding to grid.
Note on T26: Antti L: 60 kWh Battery = 60 MWh per 1 CAP unit. (AF=1,CAPACT=31.536) would correspond to 24 GWh, and so with CAPACT=0.001 we should set AF=31.536/24 *60 *1000 / 1000 = 78.84.
Note on C27: Antti L: Important: Due to the process being of type NST, this back injection (V2G ) requires both Input+Output, and also requires using TIMES v4.5.1 or above to be enabled (it remains disabled in earlier versions).
Note on E27: Antti L: Important: Due to the process being of type NST, this back injection (V2G ) requires both Input+Output, and also requires using TIMES v4.5.1 or above to be enabled (it remains disabled in earlier versions).
Note on O27: Antti L: Disable charging directly from Input ELC.
Note on T28: Antti L: Charge and Discharge power at most 20 kW, would take 3 hours to full charge / discharge.
Note on F30: Antti-L: Request independent AFC equations.
Note on AB40: Csets declarations are inherited until the next one is encountered. Allowed Cset: NRG (Energy) ENV (Emission) DEM (Demand) MAT (Material) FIN (Financial)
Note on AF40: Amit Kanudia: LO for PRODUCTION >= CONSUMPTION (Default) FX for PRODUCTION = CONSUMPTION UP for PRODUCTION <= CONSUMPTION
Note on AG40: Allowed CTSLvl SEASON (Seasonal level) WEEKLY (Weekly level) DAYNITE (day and night level)
Note on AH40: Allowed PeakTS ANNUAL (to generate Peak Equation for all the TimeSlices) User TS (to generate Peak Equation for a single TS)
Note on AI40: Allowed Ctype ELC (Electricity)
Note on N42: Antti L: The values represent charging load levels in proportion to the average charging level in the whole representative DAY.