## IND
Production of Finished Steel |  | ~FI_T | [5 empty] | ~FI_Process
TechName | Comm-IN | Comm-OUT | Input | Output | Stock | FIXOM | VAROM | Sets | TechName | TechDesc | Tact | Tcap | Tslvl | PrimaryCG | Vintage
* |  |  |  |  | Mt-y | €/ton-a |  | *Process Set Membership | Technology Name | Technology Description | Activity Unit | Capacity Unit | Timeslice Operational Level | Operational Commodity Group | Vintage Tracking
IDMIIS | IISRST |  | 1 |  | 100 | 1 | 0.1 | PRE | ITIISIN | Industrial Iron&Stell Sinter Productiion | Mt | Mt-y
| INDOIL |  | 0.03 | [5 empty] | ITIISIBF | Industrial Iron&Stell Iron Blast Furnace | Mt | Mt-y
| INDGAS |  | 1.15 | [5 empty] | ITIISBOF | Industrial Iron&Stell Oxygen Furnace | Mt | Mt-y
| INDELC |  | 0.6 |  |  |  |  | DMD | IDMIIS | Indusrial Iron&Steel Demand Technology | Mt | Mt-y
|  | DIIS |  | 1
~FI_Comm
Production of Raw Steel |  | ~FI_T | [5 empty] | Csets | CommName | CommDesc | Unit | LimType | CTSLvl | PeakTS | Ctype
TechName | Comm-IN | Comm-OUT | Input | Output | Stock | FIXOM | VAROM | *Commodity Set Membership | Commodity Name | Commodity Description | Unit | Balance Equ Type Override | Timeslice Tracking Level | Peak Monitoring | Electricity Indicator
* |  |  |  |  | Mt-y | €/ton-a |  | MAT | IISSIN | Industrial Sinter | Mt
ITIISBOF | IISIRO |  | 1 |  | 100 | 1 | 0.1 |  | IISIRO | Industrial Iron | Mt
| INDGAS |  | 0.2 | [5 empty] | IISRST | Industrial Steel | Mt
| INDELC |  | 0.2 |  |  |  |  | DEM | DIIS | Demand Iron&Steel | Mt
| INDOXY |  | 0.09 |  |  |  |  | NRG | RSDHET | Residential heat from district heating network | PJ |  | SEASON
|  | IISRST |  | 1
Production of Iron |  | ~FI_T
TechName | Comm-IN | Comm-OUT | Input | Output | Stock | FIXOM | VAROM
* |  |  |  |  | Mt-y | €/ton-a
ITIISIBF | IISSIN |  | 1 |  | 100 | 1 | 0.1
| INDOIL |  | 1.1
| INDCOA |  | 20.15
| INDOXY |  | 0.12
| INDELC |  | 0.15
|  | IISIRO |  | 1
Production of Sinter |  | ~FI_T
TechName | Comm-IN | Comm-OUT | Input | Output | Stock | FIXOM | VAROM
* |  |  |  |  | Mt-y | €/ton-a
ITIISIN | IISORE |  | 1 |  | 100 | 1 | 0.1
| INDCOA |  | 0.8
| INDELC |  | 0.1
|  | IISSIN |  | 1
Note on P3: Possible TsLvl ANNUAL (Annual level) SEASON (Seasonal level) WEEKLY (Weekly level) DAYNITE (day and night level)
Note on R3: Possible Vintage NO (if empty by default mean NO) YES
Note on K4: Sets declarations are NOT inherited. Possible Process Sets ELE (Thermal Electric Power Plant) CHP (Combined Heat and Power) STGTSS (Pump Storage) PRE (Genric Process/Technology) DMD (Demand Device) IMP (Import) EXP (Export) MIN (Mining Process) RNW (Renewable Technology) HPL (Heating Plant)
Note on K12: Csets declarations are inherited until the next one is encountered. Possible Cset: NRG (Energy) ENV (Emission) DEM (Demand) MAT (Material) FIN (Financial)
Note on O12: Possible Lim Type UP (upper for >=) LO (Lower for <=) FX (Fix for =)
Note on P12: Possible CTSLvl SEASON (Seasonal level) WEEKLY (Weekly level) DAYNITE (day and night level)
Note on Q12: Possible PeakTS ANNUAL (to generate Peak Equation for all the TimeSlices) User TS (to generate Peak Equation for a single TS)
Note on R12: Possible Ctype ELC (Electricity)

## PRI
Industrial Primary Availability
~FI_T
TechName | Comm-IN | Comm-OUT | COST | ~FI_Process
*Technology Name | Input Commodity | Output Commodity | Cost | Sets | TechName | TechDesc | Tact | Tcap | Tslvl | PrimaryCG | Vintage
*Units |  |  | M€2005/PJ and M€2005/ton | *Process Set Membership | Technology Name | Technology Description | Activity Unit | Capacity Unit | TimeSlice level of Process Activity | Primary Commodity Group | Vintage Tracking
MININDOXY |  | INDOXY | 2 | *
MINIISORE |  | IISORE | 50 | MIN | MINIISORE | Industrial Ore availability | PJ
[5 empty] | MININDOXY | Industrial Oxygen availability | PJ
~FI_Comm
|  |  |  | Csets | CommName | CommDesc | Unit | LimType | CTSLvl | PeakTS | Ctype
|  |  |  | *Commodity Set Membership | Commodity Name | Commodity Description | Unit | Sense of the Balance EQN. | Timeslice Level | Peak Monitoring | Electricity Indicator
|  |  |  | MAT | IISORE | Industrial Ore | Mt
|  |  |  | NRG | INDOXY | Industrial Oxygen | PJ