## ELC_SolWin
*Declare and characterize the new technologies by sector. Sheet names should indicate the sector as <SectorName>_<Anything>
| Sector Name | Description | Type | Activity Unit | Capacity unit | Currency Unit |  | New
| ELC | Electricity Plants | Power Plants | PJ | GW | M€2005 |  | N | [5 empty] | ~FI_Comm
[14 empty] | Csets | Region | CommName | CommDesc | Unit | LimType | CTSLvl | PeakTS | Ctype
| Power Plant Type | Thermal | CHP | Renewable | Nuclear | [8 empty] | *Commodity Set Membership | Region Name | Commodity Name | Commodity Description | Unit | Sense of the Balance EQN. | Timeslice Level | Peak Monitoring | Electricity Indicator
| Code | T | C | R | N | [10 empty] | dumcom_sets | commodity to test sets defaulting to NRG | PJ
|  |  |  | ~FI_T | [9 empty] | ~FI_Process
| TechName | Comm-IN | Comm-OUT | Year | START | EFF | AFA | INVCOST | FIXOM | VAROM | LIFE | CAP2ACT | Peak | Sets | Region | TechName | TechDesc | Tact | Tcap | Tslvl | PrimaryCG | Vintage
| *Technology Name | Input Commodity | Output Commodity |  |  | Efficiency | Utilisation Factor | Invesctment Cost | Fixed O&M Cost | Variable O&M Cost | Lifetime | Capacity to Activity Factor | % contribution to PEAK | *Process Set Membership | Region Name | Technology Name | Technology Description | Activity Unit | Capacity Unit | TimeSlice level of Process Activity | Primary Commodity Group | Vintage Tracking
| *Units | [6 empty] | M€/GW | M€/PJa | M€/PJ | Years | (Act Unit/Cap Unit) |  | *
| ELCRNWIN02 | ELCWIN | ELC | 2030 | 2030 | 1 | 0.35 | 1500 | 35 | 0.5 | 20 | 31.536 | 0.3 | ELE |  | ELCRNWIN02 | Power Plants New 2 - Wind energy | PJ | GW |  |  | Yes
|  |  |  | 2040 |  | 1 | 0.4 | 1000 | 30 | 0.45 | [5 empty] | ELCRNSOL02 | Power Plants New 2 - Solar energy | PJ | GW |  |  | Yes
|  |  |  | 2050 |  | 1 | 0.45 | 850 | 25 | 0.4
| ELCRNSOL02 | ELCSOL | ELC | 2030 | 2030 | 1 | 0.3 | 2000 | 60 | 0.1 | 15 | 31.536 | 0.2
|  |  |  | 2040 |  | 1 | 0.35 | 1500 | 50 | 0.08
|  |  |  | 2050 |  | 1 | 0.4 | 1250 | 30 | 0.06
Define each "new" power plants (FI_Process table).
Declare technology attributes (FI_T) such as INVCOST.
Existing technologies are defined in the base-year template while new fuel technologies are defined here.
Duplicate definition should be avoided.
New vintaged solar and wind technologies